## Overview
Drakarah 3D Printer

Manuals (also see https://github.com/Zev-se/Formbot-voron-2.4-build-guide)
Voron 2.4R2
Voron Stealthburner
Voron TAP
SB2209 CAN
M8P v2.0
BFI/BZI
EBB36

Printed parts are in eSun ABS+ Black and Pink, for the most part and some in eSUN ABS+HS Black

BOM	Qty	Description	Type	Total	Comments

Frame

Frame	8	A Extrusion (470mm)	Extrusion	8
	4	B Extrusion (530mm)	Extrusion	4
	16	M5x16 BHCS	Fastener	16
	1	Aluminium slot cover tubing black	Sealant	1

Bed support	2	A Extrusion (470mm)	Extrusion	2
	4	M5 x16 BHCS	Fastener	4
	4	OpenBuilds Billet Angle Corner Connector (2020)	Fastener	4
	4	M5 T-Nut	Fastener	4
	4	M5x10 BHCS	Fastener	4
	4	M5 Shim	Fastener	4

Z drives

Linear rails	4	Linear rail MGN9H (400mm)	Rail	4
	32	M3 T-Nut	Fastener	32
	32	M3x8 BHCS	Fastener	32

Deck panel	4	M5 T-Nut	Fastener	4
	1	Deck panel (469x469x4mm)	Panel	1
	2	DIN rails		2
	4	M5x10 BHCS	Fastener	4

Drive	36	Heat Insert		36	Make sure set screws are against the flat part of the shaft with thread locker
(4 in total)	2	z_drive_main_a_x2.stl	3D print	2	And belt tension is such with the motor that there is no backlash
	2	z_drive_retainer_a_x2.stl	3D print	2
	2	z_drive_main_b_x2.stl	3D print	2
	2	z_drive_retainer_b_x2.stl	3D print	2
	4	5x60 shaft (D cut)		4
	4	GT2 20T 9mm wide pulley	Pulley	4
	12	625 Bearing	Bearing	12
	16	M5 Shim	Fastener	16
	4	GT2 80 Tooth pulley	Pulley	4
	4	GT2 belt loop 6mm wide 188mm	Belt	4
	24	M3x40 SHCS	Fastener	24
	2	[a]_z_drive_baseplate_a_x2.stl	3D print	2
	2	[a]_z_drive_baseplate_b_x2.stl	3D print	2
	4	M5 Nut	Fastener	4
	12	M3x8 BHCS	Fastener	12
	8	M5 T-Nut	Fastener	8
	8	M5x40 SHCS	Fastener	8
	4	Rubber foot		4
	4	M5x16 BHCS	Fastener	4

Motor	4	Nema17 Stepper motor (moons-ms17hd6p420I-04)	Motor	4
	4	GT2 16 Tooth pulley	Pulley	4
	2	z_motor_mount_a_x2.stl	3D print	2
	2	z_motor_mount_b_x2.stl	3D print	2
	2	[a]_belt_tensioner_a_x2.stl	3D print	2
	2	[a]_belt_tensioner_b_x2.stl	3D print	2
	12	M3x8 SHCS	Fastener	12
	8	M5 T-Nut	Fastener	8
	8	M5x10 BHCS	Fastener	8

Z idler

BZI	4	BZI_V2.4_idler_body_x4.stl	3D print	4	(https://github.com/clee/VoronBFI)
	4	[a]_BZI_V2.4_carrier_x4.stl	3D print	4
	8	M5 Nut	Fastener	8
	8	M5x30 BHCS	Fastener	8
	4	GT2 20T 9mm idler pulley	Pulley	4
	4	5x22mm pin	Fastener	4
	8	M5X40 SHCS with shim	Fastener	8	(these should be M5x40 BHCS but I didn't have any)
	8	M5 T-Nut	Fastener	8

Bed
	1	Aluminium bed 350x350	Bed	1
	1	Bed heater	Bed	1
	1	Magnetic sheet	Bed	1
	1	M3 washer	Fastener	1
	1	M3x12 SHCS	Fastener	1
	1	M3x6 BHCS	Fastener	1
	4	M3 T-Nut	Fastener	4
	4	Bakelite spacers	Bed	4
	4	M3x12 SHCS	Fastener	4	(used smaller ones instead of 16mm so they are not sticking out)
	1	Textured/smooth PEI plate	Bed	1

Bed/PEI guide pins	2	M5x30 pin external thread	Fastener	2	Any M5 screw would do too but I had these for the sexball
	2	M5 T-Nut	Fastener	2

Gantry

Drives	1	a_drive_frame_lower.stl	3D print	1
(2 in total)	1	a_drive_frame_upper.stl	3D print	1
	1	b_drive_frame_upper.stl	3D print	1
	1	b_drive_frame_lower.stl	3D print	1
	4	Heat Insert	Fastener	4
	4	M5x30 BHCS	Fastener	4
	12	F695 Bearing	Bearing	12
	12	M5 Shim	Fastener	12
	2	Nema17 Stepper motor (moons-ms17hd6p420I-04)	Motor	2
	2	GT2 20 Tooth Pulley	Pulley	2
	6	M3x30 SHCS	Fastener	6

Mini BFI	2	Heat Insert	Fastener	2	(https://github.com/DraftShift/StealthChanger/tree/main/UserMods/BT123/MiniBFI%20%2B%20MicroBFI)
	4	MiniBFI Belt_Clamp x4.stl	3D print	4
	2	MiniBFI Carrier x2.stl	3D print	2
	2	MiniBFI Front_Cover x2.stl	3D print	2
	2	MiniBFI Housing x2.stl	3D print	2
	4	M3x16 BHCS	Fastener	4
	2	M5x16 BHCS	Fastener	2
	2	M5 T-Nut	Fastener	2
	2	M3 T-Nut	Fastener	2
	4	F695 bearing	Bearing	4
	4	M5 Shim	Fastener	4
	2	5x18mm pin	Fastener	2

Gantry	1	E extrusion (430mm)	Extrusion	1
	8	M5 T-Nut	Fastener	8
	8	M5x10 BHCS	Fastener	8
	2	Linear rail MGN9H (400mm)	Rail	2
	16	M3 T-Nut	Fastener	16
	16	M3x8 SHCS	Fastener	16
	2	C extrusion (450mm)	Extrusion	2
	8	M5 T-Nut	Fastener	8
	4	M3 T-Nut	Fastener	4
	4	M5 T-Nut	Fastener	4
	4	[a]_z_belt_clip_upper_x4.stl	3D print	4
	8	M5x16 BHCS	Fastener	8

XY Joints	1	xy_joint_left_lower_MGN12.stl	3D print	1
	1	xy_joint_left_upper_MGN12.stl	3D print	1
	1	xy_joint_right_lower_MGN12.stl	3D print	1
	1	xy_joint_right_upper_MGN12.stl	3D print	1
	6	M5 Nut	Fastener	6
	4	F695 Bearing	Bearing	4
	4	M5 Shim	Fastener	4
	2	M5x40 SHCS	Fastener	2
	6	M5x40 SHCS	Fastener	6
	2	GT20 Tooth Idler	Pulley	2

X axis	1	D extrusion (340mm)	Extrusion	1
	1	Linear rail MGN12H (400mm)	Rail	1
	6	M3 T-Nut	Fastener	6
	6	M3x8 SHCS	Fastener	6
	6	M5 T-Nut	Fastener	6
	4	M5x10 BHCS	Fastener	4	(no cable guide)
	2	M5x30 BHCS	Fastener	2
	2	M5 Shim	Fastener	2
	8	M3x16 SHCS	Fastener	8

Gantry mount	4	z_joint_upper_x4.stl	3D print	4
	4	M5 Nut	Fastener	4
	4	GT2 Belt 9mm wide (1200mm)	Belt	4
	4	[a]_z_belt_clip_lower_x4.stl	3D print	4
	4	M3x30 SHCS	Fastener	4
	4	M5x30 BHCS	Fastener	4

	4	z_joint_lower_x4.stl	3D print	4
	16	M3x20 SHCS	Fastener	16
	4	M5x40 SHCS	Fastener	4

A/B belts	2	GT2 Belt 6mm wide (2000mm)	Belt	2

Toolhead					(https://github.com/VoronDesign/Voron-Stealthburner/)

Stealthchanger shuttle	1	Shuttle MGN12 (Without belt grooves).stl	3D print	1	(https://github.com/DraftShift/StealthChanger)
	1	Shuttle_Keeper_9mm_MGN12H.stl	3D print	1
	3	Bushings 4ID x 6OD x 6mm	Fastener	3
	3	6x3mm N52 magnet	Magnet	3
	1	Heat Insert	Fastener	1
	2	M3x40 SHCS	Fastener	2
	4	M3x12 BHCS	Fastener	4	For attaching to carriage through shuttle keeper, must be BHCS

Stealtchanger backplate	1	StealthBurner.stl	3D print	4	An extra backplate for the vinyl cutter toolhead, this does not use octotap atm
	4	Heat Insert	Fastener	16
	3	Dowel pin 4OD x 12mm	Fastener	12
	1	6x3mm N52 magnet	Magnet	4
	2	M3x8 FHCS (magnetic)	Fastener	8
	1	Octotap PCB	PCB	3
	2	M3x6 BHCS	Fastener	6

Belt helper	1	Left Block.stl	3D print	1
	1	Left Clip.stl	3D print	1
	1	Right Block.stl	3D print	1
	1	Right Clip.stl	3D print	1
	6	Heat Insert	Fastener	6
	4	M3x10 SHCS	Fastener	4
	2	M3x20 SHCS	Fastener	2

Clockwork 2	12	Heat Insert	Fastener	36
	1	[a]_guidler_a.stl	3D print	3
	1	[a]_guidler_b.stl	3D print	3
	1	M3x16 SHCS	Fastener	3
	1	BMG gears (idler, thumbscrew, 2MR85 bearing)		3
	1	[a]_latch_shuttle.stl	3D print	3
	1	motor_plate.stl	3D print	3
	1	main_body.stl	3D print	3
	1	M3x6 FHCS	Fastener	3
	2	M3x25 SHCS	Fastener	6
	1	M3x25 SHCS	Fastener	3
	1	[a]_latch.stl	3D print	3
	1	M3x25 SHCS	Fastener	3
	1	Nema 14 pancake stepper (CSE14HRA1L410A)	Motor	3
	1	M3x30 SHCS	Fastener	3
	1	M3x8 SHCS	Fastener	3
	1	M3 Washer	Fastener	3
	3	Heat Insert	Fastener	9
	1	sb2240_holder_partA_remixed.stl	3D print	3	(https://www.printables.com/model/825825-sb2209-sb2240-mount-for-pug-new-plug)
	1	sb2240_holder_partB.stl.stl	3D print	3
	1	M3x20 SHCS	Fastener	3
	1	M3x8 SHCS	Fastener	3
	2	PUG_v4_M_7.0mm.stl	3D print	6	(https://www.printables.com/model/378567-pug-parametric-umbilical-gland)
	2	M3x12 SHCS	Fastener	6
	1	M3x16 SHCS	Fastener	3
	1	cable_door_for_pcb.stl	3D print	3
	1	M3x6 BHCS	Fastener	3

	1	[a]_pcb_spacer.stl	3D print	2
	1	SB2209 PCB	PCB	2
	2	M3x10 BHCS	Fastener	4

	1	EBB36 PCB	PCB	1
	1	EBB36 mount base.stl	3D print	1	(https://www.printables.com/model/1126741-ebb36-v12-cw2-mount-with-pug)
	1	EBB36 mount retainer.stl	3D print	1
	1	M3x40 SHCS	Fastener	1
	1	M3x16 SHCS	Fastener	1

Tool cartridge	1	stealthburner_printhead_dragon_front.stl	3D print	1
	1	stealthburner_printhead_dragon_rear_cw2.stl	3D print	1
	1	stealthburner_printhead_v6_r6_front.stl	3D print	2
	1	stealthburner_printhead_v6_r6_rear_cw2.stl	3D print	2
	2	Heat Insert	Fastener	6
	2	M3x16 SHCS	Fastener	6
	1	Dragon HF hotend	Hotend	1
	2	V6 Clone hotend	Hotend	2
	1	2mm OD PTFE Tube	Filament routing	3

Stealthburner	1	[a]_stealthburner_main_body.stl	3D print	3
	1	[o]_stealthburner_LED_carrier.stl	3D print	3
	1	[c]_stealthburner_LED_diffuser.stl	3D print	3	(I don't have a resin print so I used a bit of panel diffuse protective plastic, that works fine too)
	1	Neopixel LED wiring		3
	1	4010 Fan	Fan	3
	1	5015 Blower Fan	Fan	3
	1	SB0000 PCB	PCB	2
	2	M3x6 FHCS	Fastener	6

Electronics

Core	1	M8P v2.0 PCB	PCB	1
	1	CB1 module	PCB	1
	1	Manta_M8P_2pc.stl	3D print	1	(https://github.com/FORMBOT/Voron-2.4/tree/main/STL/Primary)
	4	M2.5x6 BHCS	Fastener	4	(comes with m8p)

	1	PSU LRS-250-24	PCB	1
	1	lrs_200_psu_bracket_x2.stl	3D print	1
	4	M4x6 BHCS	Fastener	4
	1	PSU_stabilizer_50mm.stl	3D print	1
	1	M5 T-Nut	Fastener	1
	1	M4x6 BHCS	Fastener	1
	1	M5x10 BHCS	Fastener	1

	1	3-6.stl	3D print	1

	1	power_inlet_filtered.stl	3D print	1
	5	Heat Insert	Fastener	5
	1	AC switch		1
	1	Filtered inlet		1
	1	Medium Blow Fuse 5x20mm 4A		1
	1	C13 Power Cord	Wiring	1
	2	M3x10 FHCS	Fastener	2
	2	M3 T-Nut	Fastener	2
	2	M3x8 SHCS	Fastener	2

	1	Omron SSR with relay mount	PCB	1
	2	M4x6 BHCS	Fastener	2

Peripherals interfaces	2	USB cable male to male	Wiring	2
	1	Ethernet cable male to male	Wiring	1
	2	USB Keystone		2
	1	Ethernet Keystone		1
	1	Voron Skirt Keystone-Inside.stl	3D print	1	(https://www.printables.com/model/609433-voron-skirt-keystone-for-usbethernet/files)
	1	Voron Skirt Keystone-Outside.stl	3D print	1	I had to modify them to make them fit
	1	USB splitter 4 way	Wiring	1
	1	USB webcam		1

Wago CAN distribution	1	WAGO_5_DIN V2.stl	3D print	1	(https://www.printables.com/model/619371-wago-221-din-mount-2-3-5/files)
	4	Wago 221 2 way	Wiring	4	(to connect the back umbilical to 24v and CAN)

	4	Wago 221 5 way	Wiring	4
	1	CAN exhaust box.step (base)	3D print	1	(https://www.printables.com/model/1119606-wago-can-distribution-box-for-n3mi-umbilical-plate)
	1	CAN exhaust box.step (lid)	3D print	1
	2	Wago_221_415_x2.stl	3D print	2	(https://www.printables.com/model/506687-wago-221-415-mount)
	6	Bowden coupler		6	I've added these after the fact because the PTFE tubes were getting kinked by drilling a hole into the lid and then forcibly threading them in

Umbilical and cable chains

Back umbilical	1	CAN Cable	Wiring	1
	2	1.5mm² wire	Wiring	2
	1	Cable sleeve (8mm)	Wiring	1
	2	PUG_v4_M_8.5mm.stl	3D print	2	(https://www.printables.com/model/378567-pug-parametric-umbilical-gland)

Toolhead umbilical	1	PG7_6_tool_350mm.stl	3D print	1	(https://github.com/DraftShift/CableManagement/tree/main/UserMods/N3MI-DG/Umbilical_Plates), I added a hole for the thermistor
	2	M5 T-Nut	Fastener	2
	2	M5x10 BHCS	Fastener	2

Per toolhead	2	Piano wire	Wiring	6
	1	Cable sleeve (8mm)	Wiring	3	(https://www.aliexpress.com/item/1005007407008905.html)
	1	PTFE Tube ID 3mm OD 4mm (1m)	Filament routing	3
	1	PG-7 gland	Fastener	3
	1	CAN cable (80cm)	Wiring	3

Z cable chain	1	TopClamp.stl	3D print	1	https://www.printables.com/model/1140907-brackets-for-z-umbilical-with-pug
	1	TopPUGRetainer.stl	3D print	1
	1	BottomClamp.stl	3D print	1
	1	BottomPUGRetainer.stl	3D print	1
	4	Heat Insert	Fastener	4
	4	M3x16 SHCS	Fastener	4
	4	M3 Hammer T-Nut	Fastener	4
	4	M3x8 SHCS	Fastener	4
	1	Cable shroud	Wiring	1

Skirts

Core	1	rear_center_skirt_350.stl	3D print	1
	2	side_skirt_a_350_x2.stl	3D print	2
	2	side_skirt_b_350_x2.stl	3D print	2
	1	front_skirt_a_350.stl	3D print	1
	1	front_skirt_b_350.stl	3D print	1
	1	keystone_panel.stl	3D print	1
	2	side_fan_support_x2.STL	3D print	2
	2	[a]_fan_grill_retainer_x2.stl	3D print	2
	27	Heat Insert	Fastener	27
	2	6020 Fan	Fan	2
	2	[a]_belt_guard_a_x2.stl	3D print	2
	2	[a]_belt_guard_b_x2.stl	3D print	2
	8	M3x8 SHCS	Fastener	8
	10	M3 T-Nut	Fastener	10	Should have gone with M3 Hammer nuts for the skirts
	10	M3x8 SHCS	Fastener	10
	16	M3x8 SHCS	Fastener	16
	4	M3x8 SHCS	Fastener	4
	4	M3 T-Nut	Fastener	4
	2	M5 T-Nut	Fastener	2
	4	M3x8 SHCS	Fastener	4
	2	M5x10 BHCS	Fastener	2

LCD	1	BTT 5" HDMI screen		1
	1	btt_hdmi5_hidden_connector.stl	3D print	1	(https://www.printables.com/model/612525-btt-hdmi5-mount-conector-hide)
	1	Voron Mount for Hdmi5 Screen Holder.stl	3D print	1	(https://www.printables.com/model/415066-bigtreetech-hdmi5-screen-mount-for-voron-24/files)
	6	M3x12 SHCS	Fastener	6
	2	M3 T-Nut	Fastener	2

Z belt covers

	2	z_belt_cover_a_x2.stl	3D print	2
	2	z_belt_cover_b_x2.stl	3D print	2
	4	M3x6 BHCS	Fastener	4
	4	M3 T-Nut	Fastener	4	Should have also probably gone with hammerhead Nuts

Panels

Bottom panel	1	Polycarbonate panel black (483x503x4)	Panel	1
	6	bottom_panel_clip_x4.stl	3D print	6
	6	M3x12 SHCS	Fastener	6

Back panel	1	Polycarbonate panel black	Panel	1
	1	1mm foam tape	Sealant	1
	4	corner_panel_clip_4mm_x8.stl	3D print	4
	3	midspan_panel_clip_4mm_x7.stl	3D print	3
	11	M3x8 SHCS	Fastener	11
	11	M3 Hammer T-Nut	Fastener	11

Side panels	2	Polycarbonate panel clear (483x503x3 mm)	Panel	2
	2	3mm foam tape	Sealant	2

Tough latches	22	tough_handle_1_8mm_holes.stl	3D print	22	(https://www.printables.com/model/1061047-tough-latches-with-space-for-18mm-dowel-pins)
	88	1.5mm x 12mm pin	Fastener	88
	88	M3x4 set screw	Fastener	88	I would forego those set screws and just use superglue, these set screws make it way to easy to crack the plastic
	22	M3x12 SHCS	Fastener	22
	22	M3 Hammer T-Nut	Fastener	22

Top panel	1	Polycarbonate panel clear (483x483x3 mm)	Panel	1	The top panel is installed on the top hat in the same way as it was on the frame
	1	1mm foam tape	Sealant	1
	4	corner_panel_clip_4mm_x8.stl	3D print	4
	8	M3x8 SHCS	Fastener	8
	8	M3 Hammer T-Nut	Fastener	8

The filter					(https://www.printables.com/model/334276-the-filter-for-voron-24)

Main cartridge	1	Activated carbon (acid free)		1	Not used the ones that came with Formbot because those are tinier pellets
	1	TheScrewFilter.step	3D print	1	(https://www.printables.com/model/947574-the-screw-filter)
	1	The Filter_Stock_Lid_1_1.stl	3D print	1	(https://www.printables.com/model/334276-the-filter-for-voron-24)
	2	Wago 221 2 way	Wiring	2
	2	50x15 blower fan	Fan	2
	2	M3x25 SHCS	Fastener	2
	2	M3 T-Nut	Fastener	2

Side bed fans	1	TheFilter-Single_Left_Fixed_Front_Mount.stl	3D print	1	(https://www.printables.com/model/951275-the-filter-front-mounted-side-fans)
	1	TheFilter-Single_Right_Fixed_Front_Mount.stl	3D print	1
	1	The_Filter_Single_Left Side Lid.stl	3D print	1
	1	The_Filter_Single_Right Side Lid.stl	3D print	1
	4	M3x25 SHCS	Fastener	4
	4	M3 T-Nut	Fastener	4
	2	50x15 blower fan	Fan	2

LED Bar

	1	LED Bar		1
	1	led_holder_b_formbot_with_slit.stl	3D print	1	(https://www.printables.com/model/1083956-formbot-led-bar-holder-with-slit)
	1	led_holder_b_formbot_with_slit.stl (mirror)	3D print	1
	2	M3x20 SHCS	Fastener	2
	2	M3 Hammer T-Nut	Fastener	2

Nozzle wiper

	1	BambuWiperBetweenTheFilterFans-Container.stl	3D print	1	(https://www.printables.com/model/1133796-bambu-nozzle-brush-with-tray-between-the-filter-be/files)
	1	BambuWiperBetweenTheFilterFans-Wiper holder.stl	3D print	1
	1	Bambu lab A1 silicone brush		1
	1	M3x8 SHCS	Fastener	1
	1	M3 T-Nut	Fastener	1	Use hammerhead nuts in case you ever need to move it

Clicky clack door					(https://github.com/tanaes/whopping_Voron_mods/tree/main/clickyclacky_door)

	2	A Extrusion (470mm)	Extrusion	2
	2	B Extrusion (530mm)	Extrusion	2
	1	Polycarbonate panel (480x500)	Panel	1
	6	M5x7x8 Split bushing	Fastener	6
	4	M5x45 Dowel pin	Fastener	4
	4	M3x20 SHCS	Fastener	4
	12	M3x8 SHCS	Fastener	12
	12	6x3mm magnet	Magnet	12
	1	Heat Insert	Fastener	1
	4	M5x16 BHCS	Fastener	4
	1	Handle-Hinge_Bottom.stl	3D print	1
	1	Handle-Hinge_Top.stl	3D print	1
	1	Handle.stl	3D print	1
	2	Hinge-L-sleeve-2X.stl	3D print	2
	2	Hinge-L-solid-2X.stl	3D print	2
	1	Latch.stl	3D print	1
	4	2020-Extrusion-end-cap.step	3D print	4	(https://www.printables.com/model/642540-2020-end-cap-with-chamfer)
	1	D weather strip	Sealant	1

Handles

	2	[a]_handle_middle_part.stl	3D print	2	(https://mods.vorondesign.com/details/xa84lhUN5aMX4nmfZquaQ)
	2	handle_inner_part.stl	3D print	2
	2	handle_outer_part.stl	3D print	2
	2	Voron-1-R-Handle-Spacer-Body001.stl	3D print	2	(https://www.printables.com/model/1098129-top-hat-spacer-for-voron-handle-by-1-0-r)
	10	M5 T-Nut	Fastener	10
	4	M5x30 BHCS	Fastener	4
	6	M5x40 BHCS	Fastener	6
	6	Heat Insert	Fastener	6
	6	M3x12 SHCS	Fastener	6

Top hat

	7	A Extrusion (470mm)	Extrusion	7	(could also be 8, but I ordered 8 and used one for the crossbar)
	4	Extrusion (240mm)	Extrusion	4	technically you could do without the bottom extrusions so you would only need 4 but it's a lot harder to plunk the top hat onto the frame straight then
	16	Corner brackets	Fastener	16
	16	M5 Hammerhead T-nut	Fastener	16
	16	M5x8 BHCS	Fastener	16
	4	Polycarbonate panel (240x480)	Panel	4
	1	1mm foam tape	Sealant	1	The side panels don't have enough clearance with the handles to have 3mm foam so 1mm it is
	1	3mm foam tape	Sealant	1
	4	TopHatSpacer_v2.step	3D print	4
	4	dowelpin.step	3D print	4
	4	midspan_panel_clip_4mm_x7.stl	3D print	4
	4	corner_panel_clip_4mm_x8.stl	3D print	4
	4	corner_panel_clip_6mm_x8.stl	3D print	4
	4	midspan_panel_clip_6mm_x8.stl	3D print	4
	8	M3x8 SHCS	Fastener	8
	8	M3x12 SHCS	Fastener	8
	16	M3 Hammer T-Nut	Fastener	16
	1	D weather strip	Sealant	1
	1	U weather strip	Sealant	1	(for front panel as that one has no extrusion to rest on)

Modular docks

Crossbar	1	A Extrusion (470mm)	Extrusion	1	For crossbar
	2	Corner brackets	Fastener	2	(https://www.aliexpress.com/item/1005007349855293.html)
	4	M5 Hammerhead T-nut	Fastener	4
	4	M5x8 BHCS	Fastener	4

Dock (per dock)	1	Bottom.stl	3D print	3	(https://github.com/DraftShift/ModularDock)
	1	Crab left.stl	3D print	3	(https://www.printables.com/model/994635-stealthchanger-stealthburner-minimal-docks-aka-hap)
	1	Crab right.stl	3D print	3
	2	Heat Insert	Fastener	6
	4	M3x16 SHCS	Fastener	12
	4	Heat Insert	Fastener	12
	2	M3x50 SHCS	Fastener	6
	2	M3x20 SHCS	Fastener	6
	1	Stealthburner Back.stl	3D print	3
	1	Stealthburner Base.stl	3D print	3
	1	Heat Insert	Fastener	3
	2	M3x10 SHCS	Fastener	6

	4	Heat Insert	Fastener	12
	1	Cup.stl	3D print	3
	1	Cup_Body.stl	3D print	3
	4	M3x30 SHCS	Fastener	12

	1	BambuNozzleWiper.stl	3D print	3	Wiper
	1	PTFE Tube ID 2mm OD 4mm	Filament routing	3
	1	M4 spring (ballpen spring)	Fastener	3
	1	M3x16 SHCS	Fastener	3

	1	L_Bracket.stl	3D print	3
	2	M5x10 SHCS	Fastener	6	BHCS is listed but I didn't have any
	2	M3x8 BHCS	Fastener	6

	2	M5x10 SHCS	Fastener	6	Attaching to crossbar
	2	M5 T-Nut	Fastener	6

	2	M3x12 SHCS	Fastener	6	Locking the tool in place, I tried the 5x2mm magnets but they are not strong enough at all to keep the tools in place

Tool alignment

Z endstop	1	HartK probe	PCB	1
	2	M3x16 SHCS	Fastener	2

Axiscope	1	OV9726 Camera module	PCB	1	https://www.printables.com/model/1099576-xy-nozzle-alignment-camera/files
	1	OV9726 Case.stl	3D print	1
	4	5V white leds	PCB	4

Cutter

Toolhead	1	dragknife_stealthchanger_tap.step	3D print	1	(https://www.printables.com/model/1286354-drag-knife-toolhead-compatible-with-stealthchanger)
	1	dragknife_sc_sbbackplate-Drag Knife ToolheadDrag Knife Slider Front.step	3D print	1
	1	dragknife_stealthchanger_spacer.step	3D print	1
	2	M3x8 SHCS	Fastener	2
	2	M3x16 SHCS	Fastener	2
	1	CB09 Drag Knife		1	(https://www.aliexpress.com/item/1005007470135620.html)
	2	Heat Insert	Fastener	2

Other	1	Transfer paper		1
	1	Standardgrip cutting mat		1

Filament rollers

	20	Spool_roller_sides_narrow.stl	3D print	20	(https://www.printables.com/model/73636-filament-spool-roller-w-608-bearings)
	20	Spool_roller_bottom_narrow.STL.stl	3D print	20
	20	Bearing_roller_guides_v1.STL	3D print	20
	1	Rail.stl	3D print	1
	2	RailClampForFilamentSpoolHolder-Rail clamp.stl	3D print	2	(https://www.printables.com/model/1287401-filament-spool-holder-rail-clamp/files)
	2	M3x12 SHCS	Fastener	2
	2	M3 Hammer T-Nut	Fastener	2
	20	608 bearings		20	Bought bearings but didn't have enough, so I printed some https://www.printables.com/model/561588-bearings-print-in-place-with-real-rolling-elements

	1	voron-filament-guide.stl	3D print	1	(https://www.printables.com/model/841999-voron-filament-guide-to-fit-spool-arm)

## Sheet1
Old stuff swapped out

TAP carrier plate	1	Linear rail MGN9 50mm
	1	[a]_Tap_Center_r8.stl
	4	6x3mm magnet	(used 4 magnets instead of 2 M3 FHCS as the magnets were rather weak)
	1	Tap_Center_left_r8.stl
	1	Tap_Center_right_r8.stl
	8	Heat Insert
	1	Tap_Upper_PCB_r8.stl
	1	M3 Nut
	2	M3x20 SHCS
	2	M3x16 SHCS
	2	M3x12 SHCS
	2	M3x6 BHCS
	2	M3x10 BHCS
	2	M3 Washer
	1	Heat Insert
	1	M3x16 SHCS
	2	M3x50 SHCS
	1	M3x6 SHCS
	1	M3x8 SHCS
	4	M3x6 BHCS
	4	M3 Washer
	2	[a]_Tap_Belt_Cover_r8_x2.stl
	2	M3x8 SHCS
	2	M3 Nut
	2	M3 Washer
	1	Optotap V2.4.1 PCB

Mount to TAP plate	2	M3x8 SHCS
	2	M3x25 SHCS
	2	M3x50 SHCS

Idlers	4	Heat Insert
	1	front_idler_left_lower.stl
	1	front_idler_left_upper.stl
	1	[a]_tensioner_left.stl
	1	front_idler_right_lower.stl
	1	front_idler_right_upper.stl
	1	[a]_tensioner_right.stl
	4	M5 Nut
	2	M5x40 SHCS
	4	M5 Shim
	4	F695 bearing
	2	M3 Washer
	2	M3x40 SHCS

Nevermore					(https://github.com/nevermore3d/Nevermore_Micro/blob/master/README.md#bom-v5)

	1	Activated carbon (acid free)		4
	1	Duo_Plenum_wago.stl	3D print	4	(https://github.com/FORMBOT/Voron-2.4/tree/main/STL/Primary/Nevermore)
	1	Duo_Plenum_Lid.stl	3D print	24
	1	XL_Cartridge_Lid(contributed_by_Bucknova).3mf	3D print	2
	1	Duo_Cartridge_XL.stl	3D print	2
	2	50x15 blower fan	Fan	4
	6	Heat Insert	Fastener	12
	8	6x3mm magnet	Magnet	8
	4	M3x16 BHCS	Fastener	8
	1	M3x6 BHCS	Fastener	4
	2	M3x12 SHCS	Fastener	4
	2	M3 T-Nut	Fastener	0

Dock (per dock)	1	Left.stl	3D print	12
	1	Right.stl	3D print	6
	1	Bottom.stl	3D print	6
	1	Top.stl	3D print	6
	8	Heat Insert	Fastener	6
	4	M3x16 SHCS	Fastener	36
	4	Heat Insert	Fastener	24
	2	M3x50 SHCS	Fastener	24
	2	M3x20 SHCS	Fastener	0
	1	Stealthburner Back.stl	3D print	0
	1	Stealthburner Base.stl	3D print	0
	1	Heat Insert	Fastener	12
	2	M3x10 SHCS	Fastener	12

	1	NozzleWiper_Sized-Fusion001.stl	3D print	8	(https://www.printables.com/model/1054455-voron-24-nozzle-brush-using-bambu-labs-a1-silicon)
	1	Bambu lab A1 silicone brush		4
	2	M3x8 SHCS	Fastener	4
	2	M3 T-Nut	Fastener	8	Use hammerhead nuts in case you ever need to move it
	4	6x3mm magnet	Magnet	8
	1	350mm_Bucket.stl	3D print	0	(https://www.printables.com/model/490610-nozzle-scrubber-with-a-large-bucket-for-voron-24-3)

Spool holder	3	…

Z cable chain	1	z_chain_bottom_anchor.stl	3D print	1
	2	[a]_z_chain_retainer_bracket_x2.stl	3D print	1
	1	M5x10 BHCS	Fastener	4
	1	M5 T-Nut	Fastener	4
	2	M3x10 FHCS	Fastener	4
	1	Cable chain	Wiring	1

Sexball probe

	1	HartK probe	PCB	0
	1	Ball with M5 threads	Fastener	0
	1	M5x30 pin external thread	Fastener	1

## BOM_Summary
BOM Summary

		Sum of Total
	Extrusion	34
	A Extrusion (470mm)	20
	B Extrusion (530mm)	6
	E extrusion (430mm)	1
	C extrusion (450mm)	2
	D extrusion (340mm)	1
	Extrusion (240mm)	4
	Fastener	1324
	1.5mm x 12mm pin	88
	5x22mm pin	4
	Corner brackets	18
	Heat Insert	172
	M2.5x6 BHCS	4
	M3 Hammer T-Nut	59
	M3 T-Nut	90
	M3 washer	4
	M3x FHCS	2
	M3x10 BHCS	4
	M3x10 FHCS	2
	M3x12 SHCS	64
	M3x16 SHCS	35
	M3x20 SHCS	33
	M3x25 SHCS	12
	M3x30 SHCS	25
	M3x4 set screw	88
	M3x40 SHCS	26
	M3x50 SHCS	6
	M3x6 BHCS	9
	M3x6 FHCS	9
	M3x8 BHCS	50
	M3x8 SHCS	125
	M4x6 BHCS	7
	M5 Nut	22
	M5 Shim	42
	M5 T-Nut	82
	M5 x16 BHCS	4
	M5x10 BHCS	34
	M5x16 BHCS	34
	M5x30 BHCS	22
	M5x40 BHCS	6
	M5x40 SHCS	20
	M5X40 SHCS with shim	8
	OpenBuilds Billet Angle Corner Connector (2020)	4
	M3x16 BHCS	8
	M5x7x8 Split bushing	6
	M5x45 Dowel pin	4
	5x18mm pin	2
	Bushings 4ID x 6OD x 6mm	3
	M3x12 BHCS	4
	Dowel pin 4OD x 12mm	9
	M3x8 FHCS (magnetic)	6
	M3x10 SHCS	10
	M5 Hammerhead T-nut	20
	M5x8 BHCS	20
	M4 spring (ballpen spring)	3
	M5x10 SHCS	12
	PG-7 gland	3
	Panel	11
	Deck panel (469x469x4mm)	1
	Polycarbonate panel black	1
	Polycarbonate panel clear (483x503x3 mm)	2
	Polycarbonate panel clear (483x483x3 mm)	1
	Polycarbonate panel (480x500)	1
	Polycarbonate panel black (483x503x4)	1
	Polycarbonate panel (240x480)	4
	(blank)	63
	5x60 shaft (D cut)	4
	AC switch	1
	Bambu lab A1 silicone brush	1
	DIN rails	2
	Ethernet Keystone	1
	Filtered inlet	1
	Heat Insert	36
	LED Bar	1
	Neopixel LED wiring	3
	Rubber foot	4
	USB Keystone	2
	(blank)
	Medium Blow Fuse 5x20mm 4A	1
	USB webcam	1
	BTT 5" HDMI screen	1
	Activated carbon (acid free)	1
	BMG gears (idler, thumbscrew, 2MR85 bearing)	3
	3D print	284
	[a]_belt_tensioner_a_x2.stl	2
	[a]_belt_tensioner_b_x2.stl	2
	[a]_BZI_V2.4_carrier_x4.stl	4
	[a]_guidler_a.stl	3
	[a]_guidler_b.stl	3
	[a]_handle_middle_part.stl	2
	[a]_latch.stl	3
	[a]_latch_shuttle.stl	3
	[a]_pcb_spacer.stl	2
	[a]_stealthburner_main_body.stl	3
	[a]_z_belt_clip_lower_x4.stl	4
	[a]_z_belt_clip_upper_x4.stl	4
	[a]_z_chain_retainer_bracket_x2.stl	2
	[a]_z_drive_baseplate_a_x2.stl	2
	[a]_z_drive_baseplate_b_x2.stl	2
	[c]_stealthburner_LED_diffuser.stl	3
	[o]_stealthburner_LED_carrier.stl	3
	350mm_Bucket.stl	1
	3-6.stl	1
	a_drive_frame_lower.stl	1
	a_drive_frame_upper.stl	1
	b_drive_frame_lower.stl	1
	b_drive_frame_upper.stl	1
	BZI_V2.4_idler_body_x4.stl	4
	cable_door_for_pcb.stl	3
	handle_inner_part.stl	2
	handle_outer_part.stl	2
	led_holder_b_formbot_with_slit.stl	1
	led_holder_b_formbot_with_slit.stl (mirror)	1
	lrs_200_psu_bracket_x2.stl	1
	main_body.stl	3
	Manta_M8P_2pc.stl	1
	motor_plate.stl	3
	NozzleWiper_Sized-Fusion001.stl	1
	PG7_6_tool_350mm.stl	1
	power_inlet_filtered.stl	1
	PSU_stabilizer_50mm.stl	1
	sb2240_holder_partA_remixed.stl	3
	sb2240_holder_partB.stl.stl	3
	stealthburner_printhead_dragon_front.stl	1
	stealthburner_printhead_dragon_rear_cw2.stl	1
	tough_handle_1_8mm_holes.stl	22
	Voron Skirt Keystone-Inside.stl	1
	Voron Skirt Keystone-Outside.stl	1
	Voron-1-R-Handle-Spacer-Body001.stl	2
	WAGO_5_DIN V2.stl	1
	xy_joint_left_lower_MGN12.stl	1
	xy_joint_left_upper_MGN12.stl	1
	xy_joint_right_lower_MGN12.stl	1
	xy_joint_right_upper_MGN12.stl	1
	z_chain_bottom_anchor.stl	1
	z_drive_main_a_x2.stl	2
	z_drive_main_b_x2.stl	2
	z_drive_retainer_a_x2.stl	2
	z_drive_retainer_b_x2.stl	2
	z_joint_lower_x4.stl	4
	z_joint_upper_x4.stl	4
	z_motor_mount_a_x2.stl	2
	z_motor_mount_b_x2.stl	2
	rear_center_skirt_350.stl	1
	side_skirt_a_350_x2.stl	2
	side_skirt_b_350_x2.stl	2
	front_skirt_a_350.stl	1
	front_skirt_b_350.stl	1
	keystone_panel.stl	1
	side_fan_support_x2.STL	2
	[a]_fan_grill_retainer_x2.stl	2
	[a]_belt_guard_a_x2.stl	2
	[a]_belt_guard_b_x2.stl	2
	btt_hdmi5_hidden_connector.stl	1
	Voron Mount for Hdmi5 Screen Holder.stl	1
	z_belt_cover_a_x2.stl	2
	z_belt_cover_b_x2.stl	2
	corner_panel_clip_4mm_x8.stl	12
	midspan_panel_clip_4mm_x7.stl	7
	Duo_Plenum_wago.stl	1
	Duo_Plenum_Lid.stl	1
	XL_Cartridge_Lid(contributed_by_Bucknova).3mf	1
	Duo_Cartridge_XL.stl	1
	Handle-Hinge_Bottom.stl	1
	Handle-Hinge_Top.stl	1
	Handle.stl	1
	Hinge-L-sleeve-2X.stl	2
	Hinge-L-solid-2X.stl	2
	Latch.stl	1
	MiniBFI Belt_Clamp x4.stl	4
	MiniBFI Carrier x2.stl	2
	MiniBFI Front_Cover x2.stl	2
	MiniBFI Housing x2.stl	2
	Shuttle MGN12 (Without belt grooves).stl	1
	Shuttle_Keeper_9mm_MGN12H.stl	1
	StealthBurner.stl	3
	Left Block.stl	1
	Left Clip.stl	1
	Right Block.stl	1
	Right Clip.stl	1
	PUG_v4_M_7.0mm.stl	6
	EBB36 mount base.stl	1
	EBB36 mount retainer.stl	1
	stealthburner_printhead_v6_r6_front.stl	2
	stealthburner_printhead_v6_r6_rear_cw2.stl	2
	CAN exhaust box.step (base)	1
	CAN exhaust box.step (lid)	1
	PUG_v4_M_8.5mm.stl	2
	bottom_panel_clip_x4.stl	4
	bottom_panel_hinge_x2.stl	2
	2020-Extrusion-end-cap.step	4
	TopHatSpacer_v2.step	4
	dowelpin.step	4
	corner_panel_clip_6mm_x8.stl	4
	midspan_panel_clip_6mm_x8.stl	4
	Left.stl	3
	Right.stl	3
	Bottom.stl	3
	Top.stl	3
	Stealthburner Back.stl	3
	Stealthburner Base.stl	3
	Cup.stl	3
	Cup_Body.stl	3
	BambuNozzleWiper.stl	3
	L_Bracket.stl	3
	Wago_221_415_x2.stl	2
	Motor	9
	Nema 14 pancake stepper (CSE14HRA1L410A)	3
	Nema17 Stepper motor (moons-ms17hd6p420I-04)	6
	Rail	7
	Linear rail MGN9H (400mm)	6
	Linear rail MGN12H (400mm)	1
	Belt	10
	GT2 belt loop 6mm wide 188mm	4
	GT2 Belt 9mm wide (1200mm)	4
	GT2 Belt 6mm wide (2000mm)	2
	PCB	9
	CB1 module	1
	M8P v2.0 PCB	1
	Omron SSR with relay mount	1
	PSU LRS-250-24	1
	SB0000 PCB	2
	SB2209 PCB	2
	EBB36 PCB	1
	Hotend	3
	Dragon HF hotend	1
	V6 Clone hotend	2
	Fan	10
	4010 Fan	3
	5015 Blower Fan	3
	6020 Fan	2
	50x15 blower fan	2
	Wiring	30
	Cable chain	1
	Piano wire	6
	USB cable male to male	2
	Wago 221 5 way	4
	C13 Power Cord	1
	Ethernet cable male to male	1
	USB splitter 4 way	1
	Wago 221 2 way	4
	CAN Cable	1
	1.5mm² wire	2
	Cable sleeve (8mm)	4
	CAN cable (80cm)	3
	Sealant	10
	1mm foam tape	3
	3mm foam tape	3
	Aluminium slot cover tubing black	1
	D weather strip	2
	U weather strip	1
	Pulley	20
	GT2 16 Tooth pulley	4
	GT2 20 Tooth Pulley	2
	GT2 20T 9mm idler pulley	4
	GT2 20T 9mm wide pulley	4
	GT2 80 Tooth pulley	4
	GT20 Tooth Idler	2
	Bearing	32
	625 Bearing	12
	F695 Bearing	20
	Bed	7
	Aluminium bed 350x350	1
	Bakelite spacers	4
	Bed heater	1
	Magnetic sheet	1
	Magnet	36
	6x3mm magnet	24
	6x3mm N52 magnet	12
	Filament routing	9
	2mm OD PTFE Tube	3
	PTFE Tube ID 3mm OD 4mm (1m)	3
	PTFE Tube ID 2mm OD 4mm	3
	Grand Total	1908