## Overview
Drakarah 3D Printer
Manuals (also see https://github.com/Zev-se/Formbot-voron-2.4-build-guide)
Voron 2.4R2
Voron Stealthburner
Voron TAP
SB2209 CAN
M8P v2.0
BFI/BZI
Printed parts are in eSun ABS+ Black and Pink, for the most part and some in eSUN ABS+HS Black
BOM | Qty | Description | Comments
Frame
Frame | 8 | A Extrusion (470mm)
| 4 | B Extrusion (530mm)
| 16 | M5x16 BHCS
| 1 | Aluminium slot cover tubing black
Bed support | 2 | A Extrusion (470mm)
| 4 | M5 x16 BHCS
| 4 | OpenBuilds Billet Angle Corner Connector (2020)
| 4 | M5 T-Nut
| 4 | M5x10 BHCS
| 4 | M5 Shim
Z drives
Linear rails | 4 | Linear rail MGN9H (400mm)
| 32 | M3 T-Nut
| 32 | M3x8 BHCS
Deck panel | 4 | M5 T-Nut
| 1 | Deck panel (469x469x4mm)
| 2 | DIN rails
| 4 | M5x10 BHCS
Drive | 36 | Heat Insert | Make sure set screws are against the flat part of the shaft with thread locker
(4 in total) | 2 | z_drive_main_a_x2.stl | And belt tension is such with the motor that there is no backlash
| 2 | z_drive_retainer_a_x2.stl
| 2 | z_drive_main_b_x2.stl
| 2 | z_drive_retainer_b_x2.stl
| 4 | 5x60 shaft (D cut)
| 4 | GT2 20T 9mm wide pulley
| 12 | 625 Bearing
| 16 | M5 Shim
| 4 | GT2 80 Tooth pulley
| 4 | GT2 belt loop 6mm wide 188mm
| 24 | M3x40 SHCS
| 2 | [a]_z_drive_baseplate_a_x2.stl
| 2 | [a]_z_drive_baseplate_b_x2.stl
| 4 | M5 Nut
| 12 | M3x8 BHCS
| 8 | M5 T-Nut
| 8 | M5x40 SHCS
| 4 | Rubber foot
| 4 | M5x16 BHCS
Motor | 4 | Nema17 Stepper motor (moons-ms17hd6p420I-04)
| 4 | GT2 16 Tooth pulley
| 2 | z_motor_mount_a_x2.stl
| 2 | z_motor_mount_b_x2.stl
| 2 | [a]_belt_tensioner_a_x2.stl
| 2 | [a]_belt_tensioner_b_x2.stl
| 12 | M3x8 SHCS
| 8 | M5 T-Nut
| 8 | M5x10 BHCS
Z idler
BZI | 4 | BZI_V2.4_idler_body_x4.stl | (https://github.com/clee/VoronBFI)
| 4 | [a]_BZI_V2.4_carrier_x4.stl
| 8 | M5 Nut
| 8 | M5x30 BHCS
| 4 | GT2 20T 9mm idler pulley
| 4 | 5x22mm pin
| 8 | M5X40 SHCS with shim | (these should be M5x40 BHCS but I didn't have any)
| 8 | M5 T-Nut
Bed
| 1 | Aluminium bed 350x350
| 1 | Bed heater
| 1 | Magnetic sheet
| 1 | M3 washer
| 1 | M3x12 SHCS
| 1 | M3x6 BHCS
| 4 | M3 T-Nut
| 4 | Bakelite spacers
| 4 | M3x12 SHCS | (used smaller ones instead of 16mm so they are not sticking out)
Gantry
Drives | 1 | a_drive_frame_lower.stl
(2 in total) | 1 | a_drive_frame_upper.stl
| 1 | b_drive_frame_upper.stl
| 1 | b_drive_frame_lower.stl
| 4 | Heat Insert
| 4 | M5x30 BHCS
| 12 | F695 Bearing
| 12 | M5 Shim
| 2 | Nema17 Stepper motor (moons-ms17hd6p420I-04)
| 2 | GT2 20 Tooth Pulley
| 6 | M3x30 SHCS
Idlers | 4 | Heat Insert
| 1 | front_idler_left_lower.stl
| 1 | front_idler_left_upper.stl
| 1 | [a]_tensioner_left.stl
| 1 | front_idler_right_lower.stl
| 1 | front_idler_right_upper.stl
| 1 | [a]_tensioner_right.stl
| 4 | M5 Nut
| 2 | M5x40 SHCS
| 4 | M5 Shim
| 4 | F695 bearing
| 2 | M3 Washer
| 2 | M3x40 SHCS
Gantry | 1 | E extrusion (430mm)
| 8 | M5 T-Nut
| 8 | M5x10 BHCS
| 2 | Linear rail MGN9H (400mm)
| 16 | M3 T-Nut
| 16 | M3x8 SHCS
| 2 | C extrusion (450mm)
| 8 | M5 T-Nut
| 4 | M3 T-Nut
| 4 | M5 T-Nut
| 4 | [a]_z_belt_clip_upper_x4.stl
| 8 | M5x16 BHCS
XY Joints | 1 | xy_joint_left_lower_MGN12.stl
| 1 | xy_joint_left_upper_MGN12.stl
| 1 | xy_joint_right_lower_MGN12.stl
| 1 | xy_joint_right_upper_MGN12.stl
| 6 | M5 Nut
| 4 | F695 Bearing
| 4 | M5 Shim
| 2 | M5x40 SHCS
| 6 | M5x40 SHCS
| 2 | GT20 Tooth Idler
X axis | 1 | D extrusion (340mm)
| 1 | Linear rail MGN12H (400mm)
| 6 | M3 T-Nut
| 6 | M3x8 SHCS
| 6 | M5 T-Nut
| 4 | M5x10 BHCS | (no cable guide)
| 2 | M5x30 BHCS
| 2 | M5 Shim
| 8 | M3x16 SHCS
Gantry mount | 4 | z_joint_upper_x4.stl
| 4 | M5 Nut
| 4 | GT2 Belt 9mm wide (1200mm)
| 4 | [a]_z_belt_clip_lower_x4.stl
| 4 | M3x30 SHCS
| 4 | M5x30 BHCS
| 4 | z_joint_lower_x4.stl
| 16 | M3x20 SHCS
| 4 | M5x40 SHCS
A/B belts | 2 | GT2 Belt 6mm wide (2000mm)
Toolhead |  |  | (https://github.com/VoronDesign/Voron-Stealthburner/)
TAP carrier plate | 1 | Linear rail MGN9 50mm
| 1 | [a]_Tap_Center_r8.stl
| 4 | 6x3mm magnet | (used 4 magnets instead of 2 M3 FHCS as the magnets were rather weak)
| 1 | Tap_Center_left_r8.stl
| 1 | Tap_Center_right_r8.stl
| 8 | Heat Insert
| 1 | Tap_Upper_PCB_r8.stl
| 1 | M3 Nut
| 2 | M3x20 SHCS
| 2 | M3x16 SHCS
| 2 | M3x12 SHCS
| 2 | M3x6 BHCS
| 2 | M3x10 BHCS
| 2 | M3 Washer
| 1 | Heat Insert
| 1 | M3x16 SHCS
| 2 | M3x50 SHCS
| 1 | M3x6 SHCS
| 1 | M3x8 SHCS
| 4 | M3x6 BHCS
| 4 | M3 Washer
| 2 | [a]_Tap_Belt_Cover_r8_x2.stl
| 2 | M3x8 SHCS
| 2 | M3 Nut
| 2 | M3 Washer
| 1 | Optotap V2.4.1 PCB
Clockwork 2 | 12 | Heat Insert
| 1 | [a]_guidler_a.stl
| 1 | [a]_guidler_b.stl
| 1 | M3x16 SHCS
| 1 | BMG gears (iderl, thumbscrew, 2MR85 bearing)
| 1 | [a]_latch_shuttle.stl
| 1 | motor_plate.stl
| 1 | main_body.stl
| 1 | M3x6 FHCS
| 2 | M3x25 SHCS
| 1 | M3x25 SHCS
| 1 | [a]_latch.stl
| 1 | M3x25 SHCS
| 1 | Nema 14 pancake stepper (CSE14HRA1L410A)
| 1 | M3x30 SHCS
| 1 | M3x8 SHCS
| 1 | M3 Washer
| 3 | Heat Insert
| 1 | sb2240_holder_partA_remixed.stl | (https://www.printables.com/model/825825-sb2209-sb2240-mount-for-pug-new-plug)
| 1 | sb2240_holder_partB.stl.stl
| 1 | M3x20 SHCS
| 1 | M3x8 SHCS
| 2 | PUG_v4_M_5.0mm.stl | (https://www.printables.com/model/378567-pug-parametric-umbilical-gland)
| 2 | M3x12 SHCS
| 1 | M3x16 SHCS
| 1 | cable_door_for_pcb.stl
| 1 | M3x6 BHCS
| 1 | [a]_pcb_spacer.stl
| 1 | SB2209 PCB
| 2 | M3x10 BHCS
Tool cartridge | 1 | stealthburner_printhead_dragon_front.stl
| 1 | stealthburner_printhead_dragon_rear_cw2.stl
| 2 | Heat Insert
| 2 | M3x16 SHCS
| 1 | Dragon HF hotend
| 1 | 2mm OD PTFE Tube
Stealthburner | 1 | [a]_stealthburner_main_body.stl
| 1 | [o]_stealthburner_LED_carrier.stl
| 1 | [c]_stealthburner_LED_diffuser.stl
| 1 | Neopixel LED wiring
| 1 | 4010 Fan
| 1 | 5015 Blower Fan
| 1 | SB0000 PCB
| 2 | M3x6 FHCS
Mount to TAP plate | 2 | M3x8 SHCS
| 2 | M3x25 SHCS
| 2 | M3x50 SHCS
Electronics
Core | 1 | M8P v2.0 PCB
| 1 | CB1 module
| 1 | Manta_M8P_2pc.stl | (https://github.com/FORMBOT/Voron-2.4/tree/main/STL/Primary)
| 4 | M2.5x6 BHCS | (comes with m8p)
| 1 | PSU LRS-250-24
| 1 | lrs_200_psu_bracket_x2.stl
| 4 | M4x6 BHCS
| 1 | PSU_stabilizer_50mm.stl
| 1 | M5 T-Nut
| 1 | M4x6 BHCS
| 1 | M5x10 BHCS
| 1 | 3-6.stl
| 1 | power_inlet_filtered.stl
| 5 | Heat Insert
| 1 | AC switch
| 1 | Filtered inlet
| 1 | Medium Blow Fuse 5x20mm 4A
| 1 | C13 Power Cord
| 2 | M3x10 FHCS
| 2 | M3 T-Nut
| 2 | M3x8 SHCS
| 1 | Omron SSR with relay mount
| 2 | M4x6 BHCS
Peripherals interfaces | 2 | USB cable male to male
| 1 | Ethernet cablemale to male
| 2 | USB Keystone
| 1 | Ethernet Keystone
| 1 | Voron Skirt Keystone-Inside.stl | (https://www.printables.com/model/609433-voron-skirt-keystone-for-usbethernet/files)
| 1 | Voron Skirt Keystone-Outside.stl | I had to modify them to make them fit
| 1 | USB splitter 3 way
| 1 | USB webcam
Wago CAN distribution | 2 | Wago 221 5 way
| 2 | WAGO_5_DIN V2.stl | (https://www.printables.com/model/619371-wago-221-din-mount-2-3-5/files)
Umbilical and cable chains
| 1 | Piano wire
| 1 | Cable sleeve 8mm
| 1 | PTFE Tube ID 3mm OD 4mm
| 1 | PG-7 mount
| 1 | PG7_6_tool_350mm.stl | (https://github.com/DraftShift/CableManagement/tree/main/UserMods/N3MI-DG/Umbilical_Plates), I added a hole for the thermistor
| 2 | M5 T-Nut
| 2 | M5x10 BHCS
| 1 | z_chain_bottom_anchor.stl
| 2 | [a]_z_chain_retainer_bracket_x2.stl
| 1 | M5x10 BHCS
| 1 | M5 T-Nut
| 2 | M3x FHCS
| 1 | Cable chain
Skirts
Core | 1 | rear_center_skirt_350.stl
| 2 | side_skirt_a_350_x2.stl
| 2 | side_skirt_b_350_x2.stl
| 1 | front_skirt_a_350.stl
| 1 | front_skirt_b_350.stl
| 1 | keystone_panel.stl
| 2 | side_fan_support_x2.STL
| 2 | [a]_fan_grill_retainer_x2.stl
| 27 | Heat Insert
| 2 | 6020 Fan
| 2 | [a]_belt_guard_a_x2.stl
| 2 | [a]_belt_guard_b_x2.stl
| 8 | M3x8 SHCS
| 10 | M3 T-Nut | Should have gone with M3 Hammer nuts for the skirts
| 10 | M3x8 SHCS
| 16 | M3x8 SHCS
| 4 | M3x8 SHCS
| 4 | M3 T-Nut
| 2 | M5 T-Nut
| 4 | M3x8 SHCS
| 2 | M5x10 BHCS
LCD | 1 | BTT 5" HDMI screen
| 1 | btt_hdmi5_hidden_connector.stl | (https://www.printables.com/model/612525-btt-hdmi5-mount-conector-hide)
| 1 | Voron Mount for Hdmi5 Screen Holder.stl | (https://www.printables.com/model/415066-bigtreetech-hdmi5-screen-mount-for-voron-24/files)
| 6 | M3x12 SHCS
| 2 | M3 T-Nut
Z belt covers
| 2 | z_belt_cover_a_x2.stl
| 2 | z_belt_cover_b_x2.stl
| 4 | M3x6 BHCS
| 4 | M3 T-Nut | Should have also probably gone with hammerhead Nuts
Panels
Bottom panel |  | TODO when i actually install it 483x503x4
Back panel | 1 | Polycarbonate panel black
| 1 | 1mm foam tape
| 4 | corner_panel_clip_4mm_x8.stl
| 3 | midspan_panel_clip_4mm_x7.stl
| 11 | M3x8 SHCS
| 11 | M3 Hammer T-Nut
Side panels | 2 | Polycarbonate panel clear (483x503x3 mm)
| 2 | 3mm foam tape
Tough latches | 22 | tough_handle_1_8mm_holes.stl | (https://www.printables.com/model/1061047-tough-latches-with-space-for-18mm-dowel-pins)
| 88 | 1.5mm x 12mm pin
| 88 | M3x4 set screw | I would forego those set screws and just use superglue, these set screws make it way to easy to crack the plastic
| 22 | M3x12 SHCS
| 22 | M3 Hammer T-Nut
Top panel | 1 | Polycarbonate panel clear (483x483x3 mm) | The top panel is installed on the top hat in the same way as it was on the frame
| 1 | 1mm foam tape
| 4 | corner_panel_clip_4mm_x8.stl
| 8 | M3x8 SHCS
| 8 | M3 Hammer T-Nut
Nevermore |  |  | (https://github.com/nevermore3d/Nevermore_Micro/blob/master/README.md#bom-v5)
| 1 | Activated carbon (acid free)
| 1 | Duo_Plenum_wago.stl | (https://github.com/FORMBOT/Voron-2.4/tree/main/STL/Primary/Nevermore)
| 1 | Duo_Plenum_Lid.stl
| 1 | XL_Cartridge_Lid(contributed_by_Bucknova).3mf
| 1 | Duo_Cartridge_XL.stl
| 2 | 50x15 blower fan
| 6 | Heat Insert
| 8 | 6x3mm magnet
| 4 | M3x16 BHCS
| 1 | M3x6 BHCS
| 2 | M3x12 SHCS
| 2 | M3 T-Nut
LED Bar
| 1 | LED Bar
| 1 | led_holder_b_formbot_with_slit.stl | (https://www.printables.com/model/1083956-formbot-led-bar-holder-with-slit)
| 1 | led_holder_b_formbot_with_slit.stl (mirror)
| 2 | M3x20 SHCS
| 2 | M3 Hammer T-Nut
Nozzle wiper
| 1 | NozzleWiper_Sized-Fusion001.stl | (https://www.printables.com/model/1054455-voron-24-nozzle-brush-using-bambu-labs-a1-silicon)
| 1 | Bambu lab A1 silicone brush
| 2 | M3x8 SHCS
| 2 | M3 T-Nut
| 4 | 6x3mm magnet
| 1 | 350mm_Bucket.stl | (https://www.printables.com/model/490610-nozzle-scrubber-with-a-large-bucket-for-voron-24-3)
Clicky clack door |  |  | (https://github.com/tanaes/whopping_Voron_mods/tree/main/clickyclacky_door)
| 2 | A Extrusion (470mm)
| 2 | B Extrusion (530mm)
| 1 | Polycarbonate panel (480x500)
| 6 | M5x7x8 Split bushing
| 4 | M5x45 Dowel pin
| 4 | M3x20 SHCS
| 12 | M3x8 SHCS
| 12 | 6x3mm magnet
| 1 | Heat Insert
| 4 | M5x16 BHCS
| 1 | Handle-Hinge_Bottom.stl
| 1 | Handle-Hinge_Top.stl
| 1 | Handle.stl
| 2 | Hinge-L-sleeve-2X.stl
| 2 | Hinge-L-solid-2X.stl
| 1 | Latch.stl
Handles
| 2 | [a]_handle_middle_part.stl | (https://mods.vorondesign.com/details/xa84lhUN5aMX4nmfZquaQ)
| 2 | handle_inner_part.stl
| 2 | handle_outer_part.stl
| 2 | Voron-1-R-Handle-Spacer-Body001.stl | (https://www.printables.com/model/1098129-top-hat-spacer-for-voron-handle-by-1-0-r)
| 10 | M5 T-Nut
| 4 | M5x30 BHCS
| 6 | M5x40 BHCS
| 6 | Heat Insert
| 6 | M3x12 SHCS
Top hat
xxxx
Modular docks
xxx

## BOM Summary
BOM Summary
| Row Labels | Sum of Qty
| [a]_belt_tensioner_a_x2.stl | 2
| [a]_belt_tensioner_b_x2.stl | 2
| [a]_BZI_V2.4_carrier_x4.stl | 4
| [a]_guidler_a.stl | 1
| [a]_guidler_b.stl | 1
| [a]_handle_middle_part.stl | 2
| [a]_latch.stl | 1
| [a]_latch_shuttle.stl | 1
| [a]_pcb_spacer.stl | 1
| [a]_stealthburner_main_body.stl | 1
| [a]_Tap_Belt_Cover_r8_x2.stl | 2
| [a]_Tap_Center_r8.stl | 1
| [a]_tensioner_left.stl | 1
| [a]_tensioner_right.stl | 1
| [a]_z_belt_clip_lower_x4.stl | 4
| [a]_z_belt_clip_upper_x4.stl | 4
| [a]_z_chain_retainer_bracket_x2.stl | 2
| [a]_z_drive_baseplate_a_x2.stl | 2
| [a]_z_drive_baseplate_b_x2.stl | 2
| [c]_stealthburner_LED_diffuser.stl | 1
| [o]_stealthburner_LED_carrier.stl | 1
| 1.5mm x 12mm pin | 88
| 2mm OD PTFE Tube | 1
| 350mm_Bucket.stl | 1
| 3-6.stl | 1
| 4010 Fan | 1
| 5015 Blower Fan | 1
| 5x22mm pin | 4
| 5x60 shaft (D cut) | 4
| 625 Bearing | 12
| 6x3mm magnet | 28
| A Extrusion (470mm) | 12
| a_drive_frame_lower.stl | 1
| a_drive_frame_upper.stl | 1
| AC switch | 1
| Aluminium bed 350x350 | 1
| b_drive_frame_lower.stl | 1
| b_drive_frame_upper.stl | 1
| Bakelite spacers | 4
| Bambu lab A1 silicone brush | 1
| Bed heater | 1
| BMG gears (iderl, thumbscrew, 2MR85 bearing) | 1
| BZI_V2.4_idler_body_x4.stl | 4
| Cable chain | 1
| Cable sleeve 8mm | 1
| cable_door_for_pcb.stl | 1
| CB1 module | 1
| DIN rails | 2
| Dragon HF hotend | 1
| Ethernet cablemale to male | 1
| Ethernet Keystone | 1
| F695 Bearing | 20
| Filtered inlet | 1
| front_idler_left_lower.stl | 1
| front_idler_left_upper.stl | 1
| front_idler_right_lower.stl | 1
| front_idler_right_upper.stl | 1
| GT2 16 Tooth pulley | 4
| GT2 20 Tooth Pulley | 2
| GT2 20T 9mm idler pulley | 4
| GT2 20T 9mm wide pulley | 4
| GT2 80 Tooth pulley | 4
| GT20 Tooth Idler | 2
| handle_inner_part.stl | 2
| handle_outer_part.stl | 2
| Heat Insert | 115
| LED Bar | 1
| led_holder_b_formbot_with_slit.stl | 1
| led_holder_b_formbot_with_slit.stl (mirror) | 1
| lrs_200_psu_bracket_x2.stl | 1
| M2.5x6 BHCS | 4
| M3 Hammer T-Nut | 43
| M3 Nut | 3
| M3 T-Nut | 88
| M3 washer | 12
| M3x FHCS | 2
| M3x10 BHCS | 4
| M3x10 FHCS | 2
| M3x12 SHCS | 45
| M3x16 SHCS | 15
| M3x20 SHCS | 25
| M3x25 SHCS | 6
| M3x30 SHCS | 11
| M3x4 set screw | 88
| M3x40 SHCS | 26
| M3x50 SHCS | 4
| M3x6 BHCS | 13
| M3x6 FHCS | 3
| M3x6 SHCS | 1
| M3x8 BHCS | 44
| M3x8 SHCS | 118
| M4x6 BHCS | 7
| M5 Nut | 26
| M5 Shim | 42
| M5 T-Nut | 74
| M5 x16 BHCS | 4
| M5x10 BHCS | 34
| M5x16 BHCS | 32
| M5x30 BHCS | 22
| M5x40 BHCS | 6
| M5x40 SHCS | 22
| M5X40 SHCS with shim | 8
| M8P v2.0 PCB | 1
| Magnetic sheet | 1
| main_body.stl | 1
| Manta_M8P_2pc.stl | 1
| motor_plate.stl | 1
| Nema 14 pancake stepper (CSE14HRA1L410A) | 1
| Nema17 Stepper motor (moons-ms17hd6p420I-04) | 6
| Neopixel LED wiring | 1
| NozzleWiper_Sized-Fusion001.stl | 1
| Omron SSR with relay mount | 1
| PG-7 mount | 1
| PG7_6_tool_350mm.stl | 1
| Piano wire | 1
| power_inlet_filtered.stl | 1
| PSU LRS-250-24 | 1
| PSU_stabilizer_50mm.stl | 1
| PTFE Tube ID 3mm OD 4mm | 1
| PUG_v4_M_5.0mm.stl | 2
| Rubber foot | 4
| SB0000 PCB | 1
| SB2209 PCB | 1
| sb2240_holder_partA_remixed.stl | 1
| sb2240_holder_partB.stl.stl | 1
| stealthburner_printhead_dragon_front.stl | 1
| stealthburner_printhead_dragon_rear_cw2.stl | 1
| Tap_Center_left_r8.stl | 1
| Tap_Center_right_r8.stl | 1
| Tap_Upper_PCB_r8.stl | 1
| tough_handle_1_8mm_holes.stl | 22
| USB cable male to male | 2
| USB Keystone | 2
| Voron Skirt Keystone-Inside.stl | 1
| Voron Skirt Keystone-Outside.stl | 1
| Voron-1-R-Handle-Spacer-Body001.stl | 2
| Wago 221 5 way | 2
| WAGO_5_DIN V2.stl | 2
xxx
xxxx
| xy_joint_left_lower_MGN12.stl | 1
| xy_joint_left_upper_MGN12.stl | 1
| xy_joint_right_lower_MGN12.stl | 1
| xy_joint_right_upper_MGN12.stl | 1
| z_chain_bottom_anchor.stl | 1
| z_drive_main_a_x2.stl | 2
| z_drive_main_b_x2.stl | 2
| z_drive_retainer_a_x2.stl | 2
| z_drive_retainer_b_x2.stl | 2
| z_joint_lower_x4.stl | 4
| z_joint_upper_x4.stl | 4
| z_motor_mount_a_x2.stl | 2
| z_motor_mount_b_x2.stl | 2
(blank)
| B Extrusion (530mm) | 6
| OpenBuilds Billet Angle Corner Connector (2020) | 4
| Linear rail MGN9H (400mm) | 6
| Deck panel (469x469x4mm) | 1
| GT2 belt loop 6mm wide 188mm | 4
| E extrusion (430mm) | 1
| C extrusion (450mm) | 2
| D extrusion (340mm) | 1
| Linear rail MGN12H (400mm) | 1
| GT2 Belt 9mm wide (1200mm) | 4
| GT2 Belt 6mm wide (2000mm) | 2
| Linear rail MGN9 50mm | 1
| Optotap V2.4.1 PCB | 1
| Medium Blow Fuse 5x20mm 4A | 1
| C13 Power Cord | 1
| USB splitter 3 way | 1
| USB webcam | 1
| rear_center_skirt_350.stl | 1
| side_skirt_a_350_x2.stl | 2
| side_skirt_b_350_x2.stl | 2
| front_skirt_a_350.stl | 1
| front_skirt_b_350.stl | 1
| keystone_panel.stl | 1
| side_fan_support_x2.STL | 2
| [a]_fan_grill_retainer_x2.stl | 2
| 6020 Fan | 2
| [a]_belt_guard_a_x2.stl | 2
| [a]_belt_guard_b_x2.stl | 2
| BTT 5" HDMI screen | 1
| btt_hdmi5_hidden_connector.stl | 1
| Voron Mount for Hdmi5 Screen Holder.stl | 1
| z_belt_cover_a_x2.stl | 2
| z_belt_cover_b_x2.stl | 2
TODO when i actually install it 483x503x4
| Polycarbonate panel black | 1
| 1mm foam tape | 2
| corner_panel_clip_4mm_x8.stl | 8
| midspan_panel_clip_4mm_x7.stl | 3
| Polycarbonate panel clear (483x503x3 mm) | 2
| 3mm foam tape | 2
| Polycarbonate panel clear (483x483x3 mm) | 1
| Activated carbon (acid free) | 1
| Duo_Plenum_wago.stl | 1
| Duo_Plenum_Lid.stl | 1
| XL_Cartridge_Lid(contributed_by_Bucknova).3mf | 1
| Duo_Cartridge_XL.stl | 1
| 50x15 blower fan | 2
| M3x16 BHCS | 4
| Polycarbonate panel (480x500) | 1
| M5x7x8 Split bushing | 6
| M5x45 Dowel pin | 4
| Handle-Hinge_Bottom.stl | 1
| Handle-Hinge_Top.stl | 1
| Handle.stl | 1
| Hinge-L-sleeve-2X.stl | 2
| Hinge-L-solid-2X.stl | 2
| Latch.stl | 1
| Grand Total | 1426